## Sheet1
| Bit | 0 | 1 | 2 | 3 | 4 | 5 | 6 | 7
Frame ID
108 | 264 | 0: RPM
112 | 274 | 1: key in ignition
115 | 277 | 0: Something Dinged
11C | 284 | 0: Controls Speedo
12C | 300 | 0: put 1 to turn off power steering issues
140 | 320 | 0: Turns off ABS and Traction control lights
14A | 330 | 0: cruise control(guess)
170 | 368 | 0: Transmission; 1: bit 6 controls transmission position
172 | 370 | 0: Caused a crash?
1D0 | 464 | 0: Air Bags; 2: Value 144 Con. Seatbelts; 3: Seat Belts
1D1 | 465 | 0: Caused crash While Sending 274
1F5 | 501 | 0: Forward sensor, speed readout above thermometer
200 | 512 | 4: As bit increases fuel level decreases. 240 is max on 5; 5: See bit 4; 6: Voltage
22D | 557 | 0: swc
278 | 632 | 0: Set Cruise
2A0 | 672 | 0: CEL; 2: Oil Pressure; 3: Oil Temp
2B4 | 692 | 0: Flash Background Red
2DD | 733 | 0: Only Trigger
2E0 | 736 | 0: Unknown purpose.
304 | 772 | 0: Run flat Service and TPS Unknown 0 bit influence bit 2 forces onscreen display
30B | 779 | 0: Oil Life Bit 2
324 | 804 | 0: Turn signal Lights out; 2: heavy influence Bits set to 0 Satisfy Errors; 3: See bit2
32A | 810 | 0: valet bit 7
330 | 816 | 0: bit 7 valet mode/custom ect
334 | 820 | 0: Plant Mode, bit 0 controls High beams and low beams; 2: , bit 2 "lights on"; 3: bit 3 enables/disables automatic lights; 5: , bit 5 240 night time light, bit 7 washer fluid& brake fluid
33A | 826 | 0: parking sensors
350 | 848 | 0: clock
358 | 856 | 0: controls Compass.
36A | 874 | 0: Active dampening systems
39C | 924 | 0: Key Fob related stuff on all bits
3C9 | 969 | 0: scales from 0 to 220, -37 to 185F Controls Thermometer other bits appear to do nothing
3DF | 991 | 0: Caused Crash
3E1 | 993 | 0: Transmission related signals
3E8 | 1000 | 0: Enables/disables many different gauges